## Feedroll Process Data Inputs
Index | Size | Offs | Name | Type | Data Type
0x2540:01 | 1 | 0 | Mains Rated Voltage | USINT | VFD | BREAKS THE PDOs
0x2915:00 | 2 | 1 | Minimum Frequency | UINT | VFD | BREAKS THE PDOs
0x2916:00 | 2 | 3 | Maximum Frequency | UINT | VFD | BREAKS THE PDOs
0x2917:00 | 2 | 5 | Acceleration time 1 | UINT | VFD
0x2918:00 | 2 | 7 | Deceleration time 1 | UINT | VFD
0x2C01:04 | 2 | 9 | Motor Parameters: Rated Speed | UINT | Motor | BREAKS THE PDOs
0x2C01:05 | 2 | 11 | Motor Parameters: Rated Freque... | UINT | Motor | BREAKS THE PDOs
0x2C01:06 | 2 | 13 | Motor Parameters: Rated Power | UINT | Motor | BREAKS THE PDOs
0x2C01:07 | 2 | 15 | Motor Parameters: Rated Voltage | UINT | Motor | BREAKS THE PDOs
0x2C01:08 | 2 | 17 | Motor Parameters: Cosine Phi | UINT | Motor | BREAKS THE PDOs
0x6075:00 | 4 | 19 | Motor Rated Current | UDINT | Motor | BREAKS THE PDOs
0x2822:04 | 1 | 23 | Axis Commands:Motor Identificati... | BOOL |  | BREAKS THE PDOs
0x2636:03 | 2 | 24 | Analog Input 1 : Max Value [Hz] | INT |  | BREAKS THE PDOs
0x2639:04 | 4 | 26 | Analog Output 1 : Max Signal Value | DINT |  | BREAKS THE PDOs
0x4008:02 | 2 | 30 | Digital Output 1: NetWordIn2 Bit0 | UINT
The idea was to be able to configure all of the motor parameters from the HMI but I was getting errors thrown by the EtherCAT Slaves when I tried to activate configuration. This put everything into SafeOP mode and I couldnt do anything.
The Accell and Decell times can be configured but since we do not change this, I am removing them from the process data inputs.
The ONLY process data input is now the Digital Output. These are used to contorl the stack light.

## Feedroll Process Data Outputs
Index | Size | Offs | Name | Type
0x6077:00 | 2 | 0 | Actualtorque | INT
0x6078:00 | 2 | 2 | Actual current | INT
Ox6079:00 | 4 | 4 | DC-bus voltage | UDINT
8

## Feedroll Startup Data
Transition | Protocol | Index | Data | Comment
C <PS> | CoE | 0x1C12:00 | 0x00 (0) | clearsm pdos (0x1C12)
C <PS> | CoE | 0x1C13:00 | 0x00 (0) | clearsm pdos (0x1C13)
C <PS> | CoE | 0x1A05:00 | 0x656C:63, 0 | clearpdo Ox1A05 entries
C <PS> | CoE | 0x1605:00 | 0x656C:63, 0 | clearpdo Ox1605 entries
C <PS> | CoE | 0x1605:01 | 0x2916:00, 16 | download pdo 0x1605 entry
<PS> | CoE | 0x1605:02 | 0x2917:00, 16 | download pdo Ox1605 entry
C <PS> | CoE | 0x1605:03 | 0x2918:00, 16 | download pdo Ox 1605 entry
C <PS> | CoE | 0x1605:04 | 0x2C01:04, 16 | download pdo Ox1605 entry
C <PS> | CoE | 0x1605:05 | 0x2C01:05, 16 | download pdo Ox1605entry
C <PS> | CoE | 0x1605:06 | 0x2C01:06 , 16 | download pdo Ox1605entry
C <PS> | CoE | 0x1605:07 | 0x0007:00, 16 | download pdo Ox1605 entry
C <PS> | CoE | 0x1605:08 | 0x2C01:08, 16 | download pdo Ox1605 entry
C <PS> | CoE | 0x1605:09 | 0x6075:00, 32 | download pdo 0x1605 entry
C <PS> | CoE | 0x1605:0A | 0x2822:04,8 | download pdo Ox1605entry
C <PS> | CoE | 0x1605:0B | 0x2636:03, 16 | download pdo Ox1605entry
C <PS> | CoE | 0x1605:0C | 0x2637:03, 16 | download pdo 0x1605 entry
C <PS> | CoE | 0x1605:0D | 0x2639:04, 32 | download pdo Ox1605 entry
C <PS> | CoE | 0x1605:00 | 0x776F:64, 13 | download pdo 0x1605 entry count
C <PS> | CoE | 0x1C12:01 | 0x1603 (5635) | download pdo Ox1C12:01 index
C <PS> | CoE | 0x1C12:02 | 0x1605 (5637) | download pdo Ox1C12:02 index
C <PS> | CoE | 0x1C12:00 | 0x02 (2) | download pdo Ox1C12 count
C <PS> | CoE | 0x1C13:01 | 0x1A03 (6659) | download pdo Ox1C13:01 index
C <PS> | CoE | 0x1C13:02 | 0x1A05 (6661) | download pdo Ox1C13:02index
<PS> | CoE | 0x1C13:00 | 0x02 (2) | download pdo Ox1C13 count
PS | CoE | 0x2824:00 | Flexible I/O configuration (0) | Control selection
PS | CoE | 0x2C00:00 | Sensorless vector (SLVC) (4) | Motor control mode
PS | CoE | 0x2631:01 | Constant TRUE (1) | Enable inverter
PS | CoE | 0x2631:02 | Digital input 1 (11) | Run
PS | CoE | 0x2860:01 | Analog Input 1 | Frequency Control: Default setpoint Source |  | I had this set up for 2631:0E Parameter but that didn’t make since. This is the one we typically use.
PS | CoE | 0x2634:01 | Fault active (56) | Relay
PS | CoE | 0x2634:02 | NetWordIN2 - Bit 0 (34) | Digital Output 1 | This is the mapping for Digital output 1 to be controlled via the PDO of NetWordIn2 Bit 0

## Rotor Startup Data
Transition | Protocol | Index | Data | Comment
C <PS> | CoE | 0x1C12:00 | 0x00 (0) | clearsm pdos (0x1C12)
C <PS> | CoE | 0x1C13:00 | 0x00 (0) | clearsm pdos (0x1C13)
C <PS> | CoE | 0x1A05:00 | 0x656C:63, 0 | clearpdo Ox1A05 entries
C <PS> | CoE | 0x1605:00 | 0x656C:63, 0 | clearpdo Ox1605 entries
C <PS> | CoE | 0x1605:01 | 0x2916:00, 16 | download pdo 0x1605 entry
<PS> | CoE | 0x1605:02 | 0x2917:00, 16 | download pdo Ox1605 entry
C <PS> | CoE | 0x1605:03 | 0x2918:00, 16 | download pdo Ox 1605 entry
C <PS> | CoE | 0x1605:04 | 0x2C01:04, 16 | download pdo Ox1605 entry
C <PS> | CoE | 0x1605:05 | 0x2C01:05, 16 | download pdo Ox1605entry
C <PS> | CoE | 0x1605:06 | 0x2C01:06 , 16 | download pdo Ox1605entry
C <PS> | CoE | 0x1605:07 | 0x0007:00, 16 | download pdo Ox1605 entry
C <PS> | CoE | 0x1605:08 | 0x2C01:08, 16 | download pdo Ox1605 entry
C <PS> | CoE | 0x1605:09 | 0x6075:00, 32 | download pdo 0x1605 entry
C <PS> | CoE | 0x1605:0A | 0x2822:04,8 | download pdo Ox1605entry
C <PS> | CoE | 0x1605:0B | 0x2636:03, 16 | download pdo Ox1605entry
C <PS> | CoE | 0x1605:0C | 0x2637:03, 16 | download pdo 0x1605 entry
C <PS> | CoE | 0x1605:0D | 0x2639:04, 32 | download pdo Ox1605 entry
C <PS> | CoE | 0x1605:00 | 0x776F:64, 13 | download pdo 0x1605 entry count
C <PS> | CoE | 0x1C12:01 | 0x1603 (5635) | download pdo Ox1C12:01 index
C <PS> | CoE | 0x1C12:02 | 0x1605 (5637) | download pdo Ox1C12:02 index
C <PS> | CoE | 0x1C12:00 | 0x02 (2) | download pdo Ox1C12 count
C <PS> | CoE | 0x1C13:01 | 0x1A03 (6659) | download pdo Ox1C13:01 index
C <PS> | CoE | 0x1C13:02 | 0x1A05 (6661) | download pdo Ox1C13:02index
<PS> | CoE | 0x1C13:00 | 0x02 (2) | download pdo Ox1C13 count
PS | CoE | 0x2824:00 | Flexible I/O configuration (0) | Control selection
PS | CoE | 0x2C00:00 | Sensorless vector (SLVC) (4) | Motor control mode
PS | CoE | 0x2631:01 | Constant TRUE (1) | Enable inverter
PS | CoE | 0x2631:02 | Digital input 1 (11) | Run
PS | CoE | 0x2860:01 | Network (5) | Frequency Control: Default setpoint Source
PS | CoE | 0x2634:01 | Fault active (56) | Relay
PS | CoE | 0x2634:02 | NetWordIN2 - Bit 0 (34) | Digital Output 1 | This is the mapping for Digital output 1 to be controlled via the PDO of NetWordIn2 Bit 0

## Rotor Process Data Inputs
Index | Size | Offs | Name | Type
0x2540:01 | 1 | 0 | Mains Rated Voltage | USINT
0x2915:00 | 2 | 1 | Minimum Frequency | UINT
0x2916:00 | 2 | 3 | Maximum Frequency | UINT
0x2917:00 | 2 | 5 | Acceleration time 1 | UINT
0x2918:00 | 2 | 7 | Deceleration time 1 | UINT
0x2C01:04 | 2 | 9 | Motor Parameters: Rated Speed | UINT
0x2C01:05 | 2 | 11 | Motor Parameters: Rated Freque... | UINT
0x2C01:06 | 2 | 13 | Motor Parameters: Rated Power | UINT
0x2C01:07 | 2 | 15 | Motor Parameters: Rated Voltage | UINT
0x2C01:08 | 2 | 17 | Motor Parameters: Cosine Phi | UINT
0x6075:00 | 4 | 19 | Motor Rated Current | UDINT
0x2822:04 | 1 | 23 | Axis Commands:Motor Identificati... | BOOL
0x2636:03 | 2 | 24 | Analog Input 1 : Max Value [Hz] | INT
0x2639:04 | 4 | 26 | Analog Output 1 : Max Signal Value | DINT
0x4008:02 | 2 | 30 | Digital Output 1: NetWordIn2 Bit0 | UINT
The idea was to be able to configure all of the motor parameters from the HMI but I was getting errors thrown by the EtherCAT Slaves when I tried to activate configuration.
This put everything into SafeOP mode and I couldnt do anything.
The Accell and Decell times can be configured but since we do not change this, I am removing them from the process data inputs.
The ONLY process data input is now the Digital Output. These are used to contorl the stack light.

## Rotor Process Data Outputs
Index | Size | Offs | Name | Type
0x6077:00 | 2 | 0 | Actualtorque | INT
0x6078:00 | 2 | 2 | Actual current | INT
Ox6079:00 | 4 | 4 | DC-bus voltage | UDINT
8